## Logs
NIBI Log Category | NIBI Log | Definition | Reference
Acoustic | Acoustic televiewer | Data from borehole probe which emits ultrasonic pulses and records the amplitude and travel time of the reflected signals between the borehole fluid and wall. | https://www.usgs.gov/centers/new-york-water-science-center/science/borehole-geophysics
Acoustic | Acoustic velocity | Data from time-of-travel sensor which measures water velocities along an acoustic path. | https://pubs.usgs.gov/of/1996/0213/report.pdf
Acoustic | Acoustic waveform | Data from borehole probe which emits pressure pulses and measures the full waveform of seismic waves propagating down the borehole. | https://pubs.er.usgs.gov/publication/ofr85419
Analytical Results | Physical properties | Data from laboratory measurement and/or observation of physical specimens. | https://www.corrosionpedia.com/definition/2276/physical-properties
Analytical Results | Chemical properties | Chemical concentrations and/or other chemistry data, usually taken in a processing laboratory from physical specimens. | https://pubs.usgs.gov/sir/2021/5059/sir20215059.pdf
Caliper | Caliper | Data from tool that makes a continuous measurement of borehole diameter. | https://www.usgs.gov/centers/new-york-water-science-center/science/borehole-geophysics
Caliper | Caliper, acoustic | Data from borehole diameter measuring tool that uses ultrasonic pulses.
Caliper | Caliper, gamma | Data from instrument that measures gamma radiation emmited from the rocks surrounding the borehole. | https://www.usgs.gov/centers/new-york-water-science-center/science/borehole-geophysics
Caliper | Caliper, gamma, borehole deviation | Data from instrument that measures gamma radiation emmited from the rocks surrounding the borehole, along with the departure angle of the borehole from vertical. | https://pubs.usgs.gov/sir/2016/5163/sir20165163.pdf
Caliper | Caliper, gamma, spontaneous potential, single-point resistance | Data from instrument that measures gamma radiation emmited from the rocks surrounding the borehole, voltage between the borehole fluid and the surroundings, and electrical resistance from within the borehole to electrical ground at the surface. | https://www.usgs.gov/centers/new-york-water-science-center/science/borehole-geophysics
Caliper | Caliper, multiple arm | Data from instrument that measures detailed interior profile of a borehole using several radial finger-like sensors. | https://homepages.see.leeds.ac.uk/~earpwjg/PG_EN/CD%20Contents/GGL-66565%20Petrophysics%20English/Chapter%209.PDF
Caliper | Caliper, single arm | Data from instrument that measures diameter of a borehole using a single radial arm sensor. | https://homepages.see.leeds.ac.uk/~earpwjg/PG_EN/CD%20Contents/GGL-66565%20Petrophysics%20English/Chapter%209.PDF
Caliper | Caliper, three arm | Data from instrument that measures diameter of a borehole, as well as volume, and identification of surrounding hardness, using three radial finger sensors. | https://homepages.see.leeds.ac.uk/~earpwjg/PG_EN/CD%20Contents/GGL-66565%20Petrophysics%20English/Chapter%209.PDF
Combination | Caliper and casing collar | Data from measuring caliper with a threaded collar for connecting two sections of borehole casing. | https://pubs.usgs.gov/of/1963/0061/report.pdf
Combination | Caliper, fluid resistivity, and temperature | Data from measuring caliper with sensors to record the electrical resistivity and temperature of water in the borehole. | https://www.usgs.gov/centers/new-york-water-science-center/science/borehole-geophysics
Combination | Caliper, gamma, single-point resistance, and temperature | Data from measuring caliper combined with gamma radiation, single-point resistance, and temperature sensors. | https://www.usgs.gov/centers/new-york-water-science-center/science/borehole-geophysics
Combination | Caliper, gamma, single-point resistance, temperature, and fluid resistivity | Data from measuring caliper combined with gamma radiation, single-point resistance, temperature, and resistivity sensors. | https://www.usgs.gov/centers/new-york-water-science-center/science/borehole-geophysics
Combination | Em flowmeter, fluid resistivity, and temperature | Data from sensor combination including an electromagnetic meter to record the direction and rate of vertical flow, resistivity, and temperature. | https://www.usgs.gov/centers/new-york-water-science-center/science/borehole-geophysics
Combination | Fluid resistivity and temperature | Data from sensor combination including fluid resistivity and temperature sensors. | https://www.usgs.gov/centers/new-york-water-science-center/science/borehole-geophysics
Combination | Gamma and em induction | Data from probe with sensors to measure gamma radiation and electrical conductivity and/or resistivity. | https://www.usgs.gov/centers/new-york-water-science-center/science/borehole-geophysics
Combination | Gamma and guard resistivity | Data from probe with sensors to measure gamma radiation and electrodes to focus current for measuring resistivity in saline fluids. | https://www.usgs.gov/centers/new-york-water-science-center/science/borehole-geophysics
Combination | Gamma and temperature | Data from instrument that measures gamma radiation and temperature within the borehole. | https://www.usgs.gov/centers/new-york-water-science-center/science/borehole-geophysics
Combination | Gamma, fluid resistivity, and temperature | Data from instrument that measures gamma radiation, fluid resistivity, and temperature within the borehole. | https://asct-1.itrcweb.org/4-borehole-geophysics/
Combination | Gamma, fluid resistivity, temperature, and single-point resistance | Data from instrument that measures gamma radiation, fluid resistivity, temperature, and single-point resistance within the borehole. | https://asct-1.itrcweb.org/4-borehole-geophysics/
Combination | Gamma, long/short normal resistivity, spontaneous potential, and single-point resistance | Data from probe with sensors to measure gamma radiation, electrical resistivity (using variably-spaced electrodes), voltage, and electrical resistance. | https://asct-1.itrcweb.org/4-borehole-geophysics/
Combination | Gamma, long/short normal resistivity, spontaneous potential, single-point resistance, fluid resistivity, and temperature | Data from probe with sensors to measure gamma radiation, electrical resistivity (using variably-spaced electrodes), voltage, electrical resistance, fluid resistivity, and temperature. | https://asct-1.itrcweb.org/4-borehole-geophysics/
Combination | Gamma, spontaneous potential, and single-point resistance | Data from probe with sensors to measure gamma radiation, voltage, and electrical resistance. | https://asct-1.itrcweb.org/4-borehole-geophysics/
Combination | Gamma, temperature, and single-point resistance | Data from probe with sensors to measure gamma radiation, temperature, and electrical resistance. | https://asct-1.itrcweb.org/4-borehole-geophysics/
Combination | Long/short normal resistivity | Data from probe with variably-spaced electrodes (long ~ 64 inches, short ~ 16 inches) to measure electrical resistivity. | https://asct-1.itrcweb.org/4-borehole-geophysics/
Combination | Long/short normal resistivity and spontaneous potential | Data from sensor combination to measure electrical resistivity (using variably-spaced electrodes) and voltage. | https://asct-1.itrcweb.org/4-borehole-geophysics/
Combination | Long/short normal resistivity, spontaneous potential, and single-point resistance | Data from sensor combination to measure electrical resistivity (using variably-spaced electrodes), voltage, and electrical resistance. | https://asct-1.itrcweb.org/4-borehole-geophysics/
Combination | Optical and acoustic televiewer and deviation | Record of video imagery, acoustic reflectivity imagery, and measurement of the departure angle of the borehole from vertical. | https://www.usgs.gov/centers/new-york-water-science-center/science/borehole-geophysics
Combination | Optical televiewer and deviation | Record of video imagery and measurement of the departure angle of the borehole from vertical. | https://www.usgs.gov/centers/new-york-water-science-center/science/borehole-geophysics
Combination | Single-point resistance and spontaneous potential | Data from sensor combination including electrical resistance and voltage. | https://asct-1.itrcweb.org/4-borehole-geophysics/
Combination | Spontaneous potential and single-point resistance | Data from sensor combination including voltage and electrical resistance. | https://asct-1.itrcweb.org/4-borehole-geophysics/
Composite | Composite, other | Data from some other combination of borehole sensors.
Direct Push | Cone penetrometer test (CPT) | Data from a cone directly pushed into soil with sensors for penetration resistance, friction, and pore water pressure. | https://www.enviro.wiki/index.php?title=Direct_Push_Logging
Direct Push | Direct push combination, other | Data from some other combination of directly pushed borehole sensors. | https://www.enviro.wiki/index.php?title=Direct_Push_Logging
Direct Push | Electrical Conductivity | Data from probe directly pushed into soil with sensors for electrical conductivity. | https://www.enviro.wiki/index.php?title=Direct_Push_Logging
Direct Push | Electrical conductivity/hydraulic/CPT | Data from directly pushed probe with electrical conductivity sensor, hydraulic profiling tool measuring hydraulic pressure, and a cone penetrometer. | https://www.enviro.wiki/index.php?title=Direct_Push_Logging
Direct Push | Electrical/hydraulic | Data from directly pushed probe with electrical conductivity and hydraulic pressure sensors. | https://www.enviro.wiki/index.php?title=Direct_Push_Logging
Direct Push | Flow | Data from probe directly pushed into soil with sensors for fluid flow rate. | https://www.enviro.wiki/index.php?title=Direct_Push_Logging
Direct Push | Hydraulic parameters | Data from probe directly pushed into soil with sensors for hydraulic parameters. | https://www.enviro.wiki/index.php?title=Direct_Push_Logging
Direct Push | Optical-UV | Data from direct push fluorescence detector using UV light wavelengths. | https://www.enviro.wiki/index.php?title=Direct_Push_Logging
Direct Push | Optical-visual | Data from direct push fluorescence detector using visible light wavelengths. | https://www.enviro.wiki/index.php?title=Direct_Push_Logging
Direct Push | Pressure | Data from direct push probe with transducer for measuring required injection pressure. | https://www.enviro.wiki/index.php?title=Direct_Push_Logging
Direct Push | Rate of penetration | Data from recorder that measures either distance drilled per unit time (ft/hr) or time per distance drilled (min/ft). | https://www.enviro.wiki/index.php?title=Direct_Push_Logging
Direct Push | Shear-wave velocity | Data from sensor that measures seismic shear wave velocities, recorded to a vertical profile. | https://www.enviro.wiki/index.php?title=Direct_Push_Logging
Direct Push | Tip resistance/sleeve friction | Data from load cell sensor at the tip of the cone of a direct push probe that measures resistance required to push into the formation, and a sensor around the outside of the probe that measures the force required to push the sleeve through the formation. | https://www.enviro.wiki/index.php?title=Direct_Push_Logging
Direct Push | VOC concentration | Data from membrane interface probe that measures concentrations of volatile organic compounds (VOC). | https://www.enviro.wiki/index.php?title=Direct_Push_Logging
Electric | Chargeability | Calculated data from sensors of the ability to charge a borehole as desired for blasting. | https://pubs.er.usgs.gov/publication/70193761
Electric | Dipmeter | Data from tool that determines dip angle and direction in the surrounding formation. | https://water.usgs.gov/ogw/bgas/publications/FracRock02_haeni/FracRock02_haeni.pdf
Electric | Focused resistivity | Data from resistivity sensor that uses an array of several electrodes. | https://pubs.water.usgs.gov/twri2e2/pdf/twri_2-E2_d.pdf
Electric | Induced polarization | Imaging data from technique for identifying chargeability of the formation. | https://pubs.er.usgs.gov/publication/70193761
Electric | Lateral resistivity | Data from measuring technique for resistivity using widely-spaced (18 ft, 8 in) electrodes. | https://pubs.water.usgs.gov/twri2e2/pdf/twri_2-E2_d.pdf
Electric | Long-normal resistivity | Data from resistivity sensor that uses two electrodes, spaced 64 inches apart. | https://pubs.usgs.gov/wri/1995/4300/report.pdf
Electric | Microresistivity, lateral | Data from resistivity sensor that uses three electrodes, spaced laterally 1 inch apart, on a pad placed directly against the borehole wall. | https://pubs.usgs.gov/twri/twri2-e2/
Electric | Microresistivty | Data from resistivity sensor that uses three electrodes, spaced vertically 1 inch apart, on a pad placed directly against the borehole wall. | https://pubs.usgs.gov/twri/twri2-e2/
Electric | Microresistivty, focused | Data from resistivity sensor that uses concentric ring electrodes less than 1 inch apart, mounted on a rubber pad. | https://pubs.usgs.gov/twri/twri2-e2/
Electric | Short-normal resistivity | Data from resistivity sensor that uses two electrodes, spaced 16 inches apart. | https://pubs.usgs.gov/twri/twri2-e2/
Electric | Single-point resistance | Data from sensor that detects electrical resistance from points within the borehole to an electrical ground at the surface. | https://pubs.usgs.gov/twri/twri2-e2/
Electric | Spontaneous potential | Data from sensor that detects voltages between borehole fluid and the surroundings. | https://pubs.usgs.gov/twri/twri2-e2/
Electromagnetic | Electromagnetic dual induction | Measurement data of electrical conductivity or resistivity of the surrounding formation from two different depths. | https://pubs.usgs.gov/twri/twri2-e2/
Electromagnetic | Electromagnetic induction | Measurement data of electrical conductivity or resistivity of the surrounding formation. | https://pubs.usgs.gov/twri/twri2-e2/
Electromagnetic | Magnetic | Measurement data of in-situ magnetic field in and around the borehole. | https://pubs.usgs.gov/twri/twri2-e2/
Electromagnetic | Magnetic susceptibility | Measurement data of whether a material is attracted or repelled by a magnetic field. | https://pubs.usgs.gov/twri/twri2-e2/
Electromagnetic | Radar direct-wave amplitude | Measurement data of reflected amplitudes of radar direct-wave pulses generated by a probe within the borehole and returned from the surrounding formation. | https://md.water.usgs.gov/groundwater/gwspecial/GWSI_4.9_Manual.pdf
Electromagnetic | Radar direct-wave velocity | Measurement data of reflected velocity of radar direct-wave pulses generated by a probe within the borehole and returned from the surrounding formation. | https://md.water.usgs.gov/groundwater/gwspecial/GWSI_4.9_Manual.pdf
Electromagnetic | Radar reflection image | Image data generated by reflected radar pulses from within a borehole. | https://md.water.usgs.gov/groundwater/gwspecial/GWSI_4.9_Manual.pdf
Fluid | 3D doppler flowmeter | Measurement data of fluid flow rate in 3D using ultrasonic pulses. | https://pubs.er.usgs.gov/publication/70003312
Fluid | Brine tracer | Data used for detection of permeable fractures in the surrounding formation by measuring the paths of a saline tracer. | https://pubs.usgs.gov/tm/1a1/pdf/tm1-a1.pdf
Fluid | Doppler flowmeter | Measurement data of fluid flow rate using ultrasonic pulses. | https://pubs.er.usgs.gov/publication/70003312
Fluid | Dye tracer | Data used for detection of the structure of the surrounding formation by measuring the path of a dye tracer injected into the borehole fluid. | https://pubs.usgs.gov/tm/1a1/pdf/tm1-a1.pdf
Fluid | Electromagnetic flowmeter | Data from device that uses an electromagnet and electrodes to measure vertical flow in a borehole. | https://water.usgs.gov/ogw/bgas/flowmeter/
Fluid | Fluid conductivity | Data from sensor that measures electrical conductivity in borehole fluid. | https://www.usgs.gov/centers/new-york-water-science-center/science/borehole-geophysics
Fluid | Fluid delta temperature | Measurement data of change in fluid temperature with depth. | https://asct-1.itrcweb.org/4-borehole-geophysics/
Fluid | Fluid quality sampling | Data from apparatus for collection of fluid samples for quality analysis. | https://www.epa.gov/sites/default/files/2015-06/documents/Groundwater-Sampling.pdf
Fluid | Fluid resistivity | Data from sensor for measuring electrical resistivity of water in the borehole. | https://asct-1.itrcweb.org/4-borehole-geophysics/
Fluid | Fluid temperature | Data from sensor for measuring temperature of borehole fluid. | https://asct-1.itrcweb.org/4-borehole-geophysics/
Fluid | Fluid velocity | Measurement data of vertical velocity of borehole fluid. | https://asct-1.itrcweb.org/4-borehole-geophysics/
Fluid | Heat-pulse flowmeter | Data from device that heats a parcel of water within the borehole, with sensors above and below the heat grid, to determine if there is vertical flow. | https://asct-1.itrcweb.org/4-borehole-geophysics/
Fluid | Horizontal colloidal borescope | Data from device that measures velocity and direction of horizontal groundwater flow using imaging sensors to track natural, colloidal-size particles flowing through a borehole or well. | https://www.usgs.gov/data/laboratory-assessment-colloidal-borescope-and-heat-pulse-flowmeters-measuring-horizontal-flow
Fluid | Horizontal heat-pulse flowmeter | Data from instrument that computes groundwater flow vectors from heat detection in a sensor array around a heat source. | https://data.usgs.gov/datacatalog/data/USGS:5cc2186de4b09b8c0b74717f
Fluid | Radioactive tracer | Data from sensor that detects an injected radioactive tracer to determine fluid flow path. | https://pubs.usgs.gov/of/1967/0018/report.pdf
Fluid | Spinner flowmeter | Device used to measure fluid flow velocity from the speed of rotation of an impeller (spinner). | https://water.usgs.gov/ogw/bgas/flowmeter/
Lithology | Drillers log | Record of geologic materials encountered during drilling, created by obtaining samples and noting depth and location. | https://glossary.ametsoc.org/wiki/Driller's_log#:~:text=A%20record%20of%20the%20geologic,the%20samples%20change%20with%20depth.
Lithology | Geologists log | Record of geologic materials encountered in a borehole, created by studying samples and noting depth and location. | https://www.mindat.org/glossary/geologic_log
Nuclear | Gamma | Data from sensor that detects and records gamma radiation from the formation around a borehole. | https://www.usgs.gov/centers/new-york-water-science-center/science/borehole-geophysics
Nuclear | Gamma and magnetic susceptibility | Data from sensor that detects and records gamma radiation from the formation around a borehole, and whether or not the material comprising the formation is attracted or repelled by a magnetic field. | https://pubs.usgs.gov/twri/twri2-e2/
Nuclear | Gamma-gamma | Data from device that measures density of the surrounding formation using a gamma ray emitter and two detectors. | https://pubs.usgs.gov/twri/twri2-e2/
Nuclear | Neutron | Data from device that uses a neutron emitter and a detector that measures the energy reduction of the particles to determine hydrogen content of the rock. | https://www.usgs.gov/publications/importance-neutron-energy-distribution-borehole-activation-analysis-relatively-dry-low
Nuclear | Neutron activation | Data from sensor that detects gamma radiation emitted by material that has been activated by bombardment from a neutron emitter. | https://www.usgs.gov/publications/borehole-neutron-activation-rare-earths
Nuclear | Nuclear magnetic resonance | Data from device that uses magnetic fields to determine porosity and permeability in the formation surrounding the borehole. | https://www.usgs.gov/mission-areas/water-resources/science/borehole-nuclear-magnetic-resonance-nmr
Nuclear | Spectral gamma | Data from sensor which measures natural gamma energy spectra to identify and quantify the amount of uranium, thorium, and potassium-40 isotopes around the borehole. | https://www.usgs.gov/mission-areas/water-resources/science/spectral-gamma-borehole-logging
Optical | Acoustic televiewer and deviation | Imagery data of the borehole wall generated by an ultrasonic pulse probe, and measurement of the departure angle of the borehole from vertical. | https://www.usgs.gov/centers/new-york-water-science-center/science/borehole-geophysics
Optical | Fisheye video | Video imagery data of the borehole using a probe with a 180-degree wide-angle lens. | https://pubs.usgs.gov/tm/1a1/pdf/tm1-a1.pdf
Optical | Optical televiewer | Video imagery data of the borehole. | https://pubs.usgs.gov/tm/1a1/pdf/tm1-a1.pdf
Optical | Sidewall video | Video imagery data of the sidewall(s) of the borehole. | https://pubs.usgs.gov/tm/1a1/pdf/tm1-a1.pdf
Optical | Video | Video imagery data of the borehole, specific method unknown. | https://pubs.usgs.gov/tm/1a1/pdf/tm1-a1.pdf
Other | Other | Log or other borehole/subsurface resource data or information not otherwise noted here.
Other | Unknown | Unknown log type or subsurface resource information.
Stratigraphy | Stratigraphic log | Record of stratigraphic designation for rock group/formation at depth or a full stratigraphic column. | https://ngmdb.usgs.gov/Geolex/resources/docs/AAPG_Bull-89_NACSN-Code.pdf
Well Construction | Borehole deviation | Measurement data of the departure angle of the borehole from vertical. | https://pubs.usgs.gov/sir/2016/5163/sir20165163.pdf
Well Construction | Casing collar | Data from detector of threaded collars used to connect sections of casing lining the borehole/well sidewalls. | https://pubs.usgs.gov/twri/twri2-e2/pdf/twri_2-E2_f.pdf
Well Construction | Cement | Acoustic data from cement quality measurements. | https://petrowiki.spe.org/Cement_bond_logs
Well Construction | Mud | Surface logging of data about what comes to the surface during drilling (e.g., cuttings, gases). | https://petrowiki.spe.org/Mud_logging
Well Construction | Well construction diagram | Graphic figure depicting the parts of a well as constructed or planned to be constructed. | https://pubs.usgs.gov/of/1989/0396/report.pdf
Well Construction | Well Report/History | Document of information about the well, including construction, location, yield, geology, and depth. | https://extension.psu.edu/how-to-find-a-copy-of-your-water-well-completion-report

## Materials
NIBI Material | Definition | Reference
Contiguous Core | Cylindrical (or semi-cylindrical or quarter cylindrical) sample of material such as ice, sediment, or rock, extracted from a borehole to be used for later laboratory analysis. | https://www.geosamples.org/vocabularies/sample-type-object
Cuttings | Small pieces of the formation material that are chipped away by the bit during drilling and saved for analysis. May be analyzed before or after washing. | https://www.geosamples.org/vocabularies/sample-type-object
Discrete Core | Part of a core sample between unambiguous breaks. May include chips or plugs. | https://www.geosamples.org/vocabularies/sample-type-object
Fossil | Remains of ancient plant and animal life. May include microfossils. | https://www.usgs.gov/educational-resources/find-feature-fossil#:~:text=Fossils%20are%20the%20remains%20of%20ancient%20plant%20and%20animal%20life.
Hydrocarbon Sample | Sample of VOC vapor or other organic fluid, including petrochemicals. | https://pubs.usgs.gov/sir/2021/5060/sir20215060.pdf
Near-Surface Aggregate | Sample of indeterminate form (discreet particles of rock, soil, or sediment), obtained from close to the surface by an auger, dredge, or dart. | https://web.archive.org/web/20190209032527/http://www.earthheritagetrust.org/pub/learning-discovery/aggregates/introduction/introduction-1-what-are-aggregates/
Organic Material | Sample of organic material other than hydrocarbon fluids. | http://www.greenfacts.org/glossary/mno/natural-organic-matter-NOM.htm
Other | Sample that does not fit any of the existing type designations. | https://www.geosamples.org/vocabularies/sample-type-object
Processed Powder or Pulp | Pulverized or ground ore, usually in solution. | https://www.sec.gov/Archives/edgar/data/1165780/000116578003000001/glossary.htm#:~:text=Pulp%20%2D%20Pulverized%20or%20ground%20ore%20in%20solution.
Rock Sample | Physical specimen that is an aggregate of one or more minerals, not obtained as part of a core. | https://www.usgs.gov/faqs/what-difference-between-rock-and-mineral
Rubble | Broken or crushed stone of irregular size and shape. | https://en.wikisource.org/wiki/1911_Encyclop%C3%A6dia_Britannica/Rubble
Sidewall Core | Core samples obtained after a well has been drilled and logged. | https://wiki.aapg.org/Sidewall_coring
Skeleton Core | Pieces taken as subsamples from a core that are intended to be representative of the entire core. | http://earthsci.org/education/fieldsk/drilling/drilling.html
Slab | Prism taken from a core, with one dimension significantly shorter than the others. | https://www.geosamples.org/vocabularies/sample-type-object
Smear | Sample of clay or sediment placed on a glass slide for examination under a microscope. | https://www.sciencedirect.com/science/article/pii/S0191814115300390
Thin Section | Sliver of rock or mineral sample prepared in a laboratory, to be examined with a polarizing petrographic microscope, electron microscope, and/or electron microprobe. | https://wiki.aapg.org/Thin_section_analysis
Water Sample | Quantity of water obtained in situ, usually for later laboratory anaysis. | https://www.usgs.gov/special-topics/water-science-school/science/water-quality-sampling-techniques

## Purposes
NIBI Purpose | Definition | Reference
Coal | For locating, constructing, or otherwise working with subsurface coal formations. | https://pubs.usgs.gov/circ/1983/0891/report.pdf
Exploration | For extracting material from the formation for later examination, including locating mineral resources or stratigraphic testing. | http://pdf.gif-ettlingen.eu/englisch/Kap.%2012.pdf
Geotechnical | For determining the location and condition of the formation for construction purposes. | https://data.ontario.ca/dataset/geotechnical-boreholes
Geothermal | For controlled exchage of heat with the subsurface formation. Includes wells for source water and steam return. | https://www.sciencedirect.com/topics/engineering/borehole-heat-exchanger#:~:text=The%20borehole%20heat%20exchanger%20is,tube%20or%20two%20coaxial%20pipes.
Injection | For injecting fluids (gas or liquids) into subsurface strata. | https://www.epa.gov/uic/general-information-about-injection-wells
Monitoring | For collecting data on the surrounding formation in order to assess quality (e.g., water wells, oil and gas wells, subsurface radiation levels). | https://www.usgs.gov/centers/new-york-water-science-center/science/borehole-geophysics
Offshore | For seabed/ocean-floor exploration, testing, or other relevant purpose. | https://pubs.usgs.gov/circ/1983/0870/report.pdf
Oil and gas | For locating, constructing, storing, or otherwise working with oil and gas procurement and management. | https://www.usgs.gov/centers/new-york-water-science-center/science/borehole-geophysics
Other | Borehole or well used for a purpose not otherwise noted here.
Research | For scientific experimentation and/or data collection. | https://www.usgs.gov/centers/new-york-water-science-center/science/borehole-geophysics
Seismic | For investigating and monitoring seismic conditions of the surrounding formation, including shot holes for blasting. | https://wiki.seg.org/wiki/Borehole_geophysics
Water | Well used for aquifer storage and recovery or otherwise working with water (e.g., irrigation, mining, fire protection). | https://www.usgs.gov/special-topics/water-science-school/science/groundwater-wells